## Settings (hidden)
Minimise Cost |  |  | Reduce Process Time |  |  | Calculations
| 1 |  |  | 1 | [6 empty] | * For Minimizing Cost | [7 empty] | * For Minimizing time | [7 empty] | Minimize cost
|  | 80 |  |  | 80 | twin thruogh out (process one) |  | twin packing (process two) |  |  | System / Model |  | Skid Range | Column diameter range * | Feed flow rate range | Feed volume per day | Product recovered | Buffer per day | System / Model |  | Skid Range | Column diameter range * | Feed flow rate range | Feed volume per day | Product recovered | Buffer per day | reduced process time
|  | 130 |  |  | 130 | [7 empty] | [L/min] | [cm] | [L/min] | [L /d] | [kg/d] | [L/d] |  |  | [L/min] | [cm] | [L/min] | [L /d] | [kg/d] | [L/d] | EP Twin 100 | 700 mL/min | 2.5 – 10 cm
[6 empty] | area batch b30 | 5026.5482 | area batch b25 | 5026.5482 | [17 empty] | EP Twin 300 | 2.4 L/min | 5 – 20 cm
| 2 |  |  | 2 |  | CV batch b31 | 100.531 | CV batch b26 | 100.531 |  | ContiChrom CUBE 30 | Minimum | 0.0001 | 0.5 | 0.00049087 | 0.70686 | 0.0020145 |  | ContiChrom CUBE 30 | Minimum | 0.0001 | 0.5 | 0.00049087 | 0.70686 | 0.0020145 |  | EP Twin 500 | 10 L/min | 8 – 45 cm
|  | 20 |  |  | 20 | area conti b33 | 2571.2728 | area conti b28 | 5026.5482 |  |  | Maximum | 0.036 | 1 | 0.0019635 | 2.8274 | 0.0080582 |  |  | Maximum | 0.036 | 1 | 0.0019635 | 2.8274 | 0.0080582
|  | 75 |  |  | 75 | load per batch cycle b36 | 3518.5838 | CV conti b29 | 50.2655
[6 empty] | load CVs b37 | 11.6667 | load per batch cycle b31 | 3518.5838 |  | ContiChrom CUBE 100 | Minimum | 0.0001 | 0.5 | 0.00049087 | 0.70686 | 0.0020145 |  | ContiChrom CUBE 100 | Minimum | 0.0001 | 0.5 | 0.00049087 | 0.70686 | 0.0020145
[6 empty] | batch feed flow rate b38 | 12.5664 | load CVs b32 | 11.6667 |  |  | Maximum | 0.1 | 2.5 | 0.012272 | 17.6715 | 0.050364 |  |  | Maximum | 0.1 | 2.5 | 0.012272 | 17.6715 | 0.050364
| 3 |  |  | 3 |  | batch buffer flow rate b39 | 25.1327 | batch feed flow rate b33 | 12.5664
|  | 35 |  |  | 35 | buffer V b45 | 2010.6193 | batch buffer flow rate b34 | 25.1327 |  | EP Twin 100 | Minimum | 0.004 | 2.5 | 0.012272 | 17.6715 | 0.050364 |  | EP Twin 100 | Minimum | 0.004 | 2.5 | 0.012272 | 17.6715 | 0.050364
|  | 700 |  |  | 700 | batch cycle time b46 | 2.8889 | conti feed flow rate b35 | 16.3363 |  |  | Maximum | 0.7 | 10 | 0.19635 | 282.7433 | 0.80582 |  |  | Maximum | 0.7 | 10 | 0.19635 | 282.7433 | 0.80582
[8 empty] | conti buffer flow rate b36 | 32.6726
| 4 |  |  | 4 |  | Through put kg/d c11 & f11 | 27.7697 | Buffer V b40 | 2010.6193 |  | EP Twin 300 | Minimum | 0.02 | 5 | 0.049087 | 70.6858 | 0.20145 |  | EP Twin 300 | Minimum | 0.02 | 5 | 0.049087 | 70.6858 | 0.20145
|  | 150 |  |  | 150 | through put g/h c12& f12 | 1157.0727 | bathc cycle time b41 | 2.8889 |  |  | Maximum | 2.4 | 20 | 0.7854 | 1130.9734 | 3.2233 |  |  | Maximum | 2.4 | 20 | 0.7854 | 1130.9734 | 3.2233
|  | 1300 |  |  | 1300 |  |  | conti cycle time b46 | 1.7949
[6 empty] | conti feed flow rate b40 | 6.4282 | conti buffer consumption per cycle b47 | 2010.6193 |  | EP Twin 500 | Minimum | 0.06 | 7.5 | 0.11045 | 159.0431 | 0.45327 |  | EP Twin 500 | Minimum | 0.06 | 7.5 | 0.11045 | 159.0431 | 0.45327
| 5 |  |  | 5 |  | conti buffer flow rate b41 | 12.8564 | conti buffer cnsumption per day b48 | 26884.8523 |  |  | Maximum | 10 | 45 | 3.9761 | 5725.5526 | 16.3178 |  |  | Maximum | 10 | 45 | 3.9761 | 5725.5526 | 16.3178
|  | 300 |  |  | 300 | area conti b33 | 1977.9021
|  | 1300 |  |  | 1300 | CV conti b34 | 39.558 | through put kg/d c11 | 27.7697 |  |  | conti feed flow rate b40 | 6.4282 | [5 empty] | conti feed flow rate b35 | 16.3363
[6 empty] | conti cycle time b51 | 3.5897 | through put kg/d f11 | 67.0441 |  |  | conti buffer flow rate b41 | 12.8564 | [5 empty] | conti buffer flow rate b36 | 32.6726
[6 empty] | conti buffer consumption per cycle b52 | 1582.3217 | through put g/h c12 | 1157.0727
[6 empty] | conti buffer consumption per day b53 | 10578.9508 | through put g/h f12 | 2793.5042 |  | *Calculations - DO NOT DELETE | [7 empty] | *Calculations - DO NOT DELETE
[11 empty] | - | [7 empty] | -
[6 empty] | Productivity kg/d c13 | 0.27623 | Productivity kg/d c13 | 0.27623
[6 empty] | Productivity kg/d f13 | 0.702 | Productivity kg/d f13 | 0.6669 | [9 empty] | -
[6 empty] | Productivity g/h c14 | 11.5096 | Productivity g/h c14 | 11.5096
[6 empty] | Productivity g/h f14 | 29.25 | Productivity g/h f14 | 27.7875 | [9 empty] | -
[6 empty] | buffer consumption c15 | 0.6015 | buffer consumption c15 | 0.6015
[6 empty] | buffer consumpption f15 | 0.38095 | buffer consumption f15 | 0.401
[6 empty] | % Protein | 0.60651 | increase in Productivity | 2.4143
[6 empty] | equals to | 792647.9926 | % reduction in buffer consumption | 0.33333
[6 empty] | at | 13000
[8 empty] | buffer savings | 1203.0075
[6 empty] | Improvement in Productivity | 0.60651 | equals to | 12030.0752
[8 empty] | at | 10
[6 empty] | buffer savings f26 | 1323.3083
[6 empty] | equals to | 13233.0827
[6 empty] | at | 10 | System Flow rate range | 54321
[8 empty] | Column size | 45
[6 empty] | System Flow rate range | 12344
[6 empty] | Column size | 56
[8 empty] | Total | 1
[8 empty] | increase in Productivity | 2.4143
[8 empty] | Total | 100%
[8 empty] | % reduction in buffer consumption | 33.33%
Reduce Time
[9 empty] | Batch Process | Continuous Process
[8 empty] | Throughput (g/h) | 1157.0727 | 2793.5042
[8 empty] | Productivity (g/L resin/h) | 11.5096 | 27.7875
[8 empty] | Buffer Consumption (L/g protein) | 0.6015 | 0.401
Reduce Cost
[9 empty] | Batch Process | Continuous Process
[8 empty] | Throughput (g/h) | 1157.0727 | 1157.0727
[8 empty] | Productivity (g/L resin/h) | 11.5096 | 29.25
[8 empty] | Buffer Consumption (L/g protein) | 0.6015 | 0.38095

## MAIN PAGE
`
Compare your present batch process to a 2-column continuous capture pocess
Minimize my Protein A (resin) cost
(Hold my process time equivalent to my current batch)
Reduce my process time (increase productivity)
(Keep my current resin volume)
Powered by
**Click here for Assumptions and Disclaimer
EcoPrime Twin Projection Tool

## Minimise Cost
Minimize my Protein A (resin) cost
(Hold my process time equivalent to my current batch)
Enter your column diameter | 80 | cm | Enter linear velocity(feed) | 150 | cm/h | Enter the titer | 3 | g/L
Enter your resin bed height | 20 | cm | Enter linear velocity(process) | 300 | cm/h | Enter the typical yield | 95 | %
Enter your column load | 35 | g/Lresin | Enter Protein A resin cost | 13000 | $/L | Enter buffer cost | 10 | $/L
V=d/t
V=d/t
EcoPrime Twin Projection Tool
Result

## Reduce Process Time
Reduce my process time (increase productivity)
(Keep my current resin volume)
Enter your column diameter | 80 | cm | Enter linear velocity(feed) | 150 | cm/h | Enter the titer | 3 | g/L
Enter your resin bed height | 20 | cm | Enter linear velocity(process) | 300 | cm/h | Enter the typical yield | 95 | %
Enter your column load | 35 | g/Lresin
V=d/t
EcoPrime Twin Projection Tool
Result
V=d/t

## Minimise Cost - Result
| Batch Process |  | Continuous Process
Throughput (g/h) | 1157.0727 |  | 1157.0727
Productivity (g/L resin/h) | 11.5096 |  | 29.25
Buffer Consumption (L/g protein) | 0.6015 |  | 0.38095
Congratulations!
61% Protein A resin reduction which corresponds to resin savings of $792,648 at $13,000/L resin cost
Based on the input, a system could not be recommended. Please contact your YMC PT representative or email ecoprime@ymcpt.com for assistance.
EcoPrime Twin, multi-column continuous LPLC, engineered for simplicity.
Want to know what your process would look like at a larger scale?
We’ll do the projection for free – contact us at |  | ecoprime@ymcpt.com
See how simple set up and operation of an EcoPrime Twin system is! Click here for short video.
Minimize Protein A (resin) Cost

## Reduce Process Time - Result
| Batch Process |  | Continuous Process
Throughput (g/h) | 1157.0727 |  | 2793.5042
Productivity (g/L resin/h) | 11.5096 |  | 27.7875
Buffer Consumption (L/g protein) | 0.6015 |  | 0.401
Congratulations!
2.4 x productivity increase for the continuous capture process when compared to the traditional batch process
with a 33% decrease in buffer consumption
Based on the input, a system could not be recommended. Please contact your YMC PT representative or email ecoprime@ymcpt.com for assistance.
EcoPrime Twin, multi-column continuous LPLC, engineered for simplicity.
Want to know what your process would look like scaled with a multi-column system @100kg? 500kg?
We’ll do the projection for free – contact us at |  | ecoprime@ymcpt.com
See how simple set up and operation of an EcoPrime Twin system is! Click here for short video.
Reduce My Process Time

## Notes
Assumptions used for calculations
Loading (linear velocity, feed) for the continuous process is 1.3x the batch process.
The bed heights of the two columns used for the continuous process are each ½ the bed height of the batch column.
When estimating Protein A use, throughput (g/h) is the same for both the batch and continuous processes.
When estimating process time, the same column ID (cm) is used for both the batch and continuous processes.
You may wish to have inputs which differ from those we used in this tool.
We would be happy to send you results using your inputs. Contact | EcoPrime@ymcpt.com
Disclaimer:
Estimates based on assumptions. Your results for an actual process may vary.
The results based on this tool cannot be construed as a guarantee of performance.
We have rental systems available to confirm the outcome on your specific molecule.
Copyright Notice: Copyright © 2019 YMC Process Technologies. All rights reserved. The copyright of this tool as stand-alone
file and / or website version and the material in either form (including without limitation the text, computer code, artwork,
photographs, images, music, audio material, video material and audio-visual material on this website) is owned by YMC Process Technologies.
The technical information in this tool is provided “as is” without any representations or warranties, express or implied. YMC Process Technologies
makes no representations or warranties in relation to the technical information derived from the use of this tool.
The assumptions used and calculations herein are subject to change without notice.
EcoPrime Twin Projection Tool