## Settings (hidden)
Minimise Cost |  |  | Reduce Process Time |  |  | Calculations
| 1 |  |  | 1 | [6 empty] | * For Minimizing Cost | [7 empty] | * For Minimizing time | [7 empty] | Minimize cost | 2.4 L/min | 5 – 20 cm
|  | 20 |  |  | 20 | twin thruogh out (process one) |  | twin packing (process two) |  |  | System / Model |  | Skid Range | Column diameter range * | Feed flow rate range | Feed volume per day | Product recovered | Buffer per day | System / Model |  | Skid Range | Column diameter range * | Feed flow rate range | Feed volume per day | Product recovered | Buffer per day | reduced process time | 2.4 L/min | 5 – 20 cm
|  | 130 |  |  | 130 | [7 empty] | [L/min] | [cm] | [L/min] | [L /d] | [kg/d] | [L/d] |  |  | [L/min] | [cm] | [L/min] | [L /d] | [kg/d] | [L/d] | Twin Capture 100 | 700 mL/min | 2.5 – 10 cm
[6 empty] | area batch b30 | 314.1593 | area batch b25 | 314.1593 | [17 empty] | Twin Capture 300 | 2.4 L/min | 5 – 20 cm
| 2 |  |  | 2 |  | CV batch b31 | 6.2832 | CV batch b26 | 6.2832 |  | ContiChrom CUBE 30 | Minimum | 0.0001 | 0.5 | 0.00032725 | 0.47124 | 0.0026861 |  | ContiChrom CUBE 30 | Minimum | 0.0001 | 0.5 | 0.00032725 | 0.47124 | 0.0035814 |  | Twin Capture 500 | 10 L/min | 8 – 45 cm
|  | 20 |  |  | 20 | area conti b33 | 165.8063 | area conti b28 | 314.1593 |  |  | Maximum | 0.036 | 1 | 0.001309 | 1.885 | 0.010744 |  |  | Maximum | 0.036 | 1 | 0.001309 | 1.885 | 0.014326 |  | Twin Capture 1000 | 20 L/min | 15 - 60 cm
|  | 75 |  |  | 75 | load per batch cycle b36 | 314.1593 | CV conti b29 | 3.1416
[6 empty] | load CVs b37 | 8.3333 | load per batch cycle b31 | 314.1593 |  | ContiChrom CUBE 100 | Minimum | 0.0001 | 0.5 | 0.00032725 | 0.47124 | 0.0026861 |  | ContiChrom CUBE 100 | Minimum | 0.0001 | 0.5 | 0.00032725 | 0.47124 | 0.0035814
[6 empty] | batch feed flow rate b38 | 0.5236 | load CVs b32 | 6.25 |  |  | Maximum | 0.1 | 2.5 | 0.0081812 | 11.781 | 0.067152 |  |  | Maximum | 0.1 | 2.5 | 0.0081812 | 11.781 | 0.089535
| 3 |  |  | 3 |  | batch buffer flow rate b39 | 1.5708 | batch feed flow rate b33 | 0.5236
|  | 50 |  |  | 50 | buffer V b45 | 125.6637 | batch buffer flow rate b34 | 1.5708 |  | Twin Capture 100 | Minimum | 0.004 | 2.5 | 0.0081812 | 11.781 | 0.067152 |  | Twin Capture 100 | Minimum | 0.004 | 2.5 | 0.0081812 | 11.781 | 0.089535
|  | 700 |  |  | 700 | batch cycle time b46 | 3 | conti feed flow rate b35 | 0.68068 |  |  | Maximum | 0.7 | 10 | 0.1309 | 188.4956 | 1.0744 |  |  | Maximum | 0.7 | 10 | 0.1309 | 188.4956 | 1.4326
[8 empty] | conti buffer flow rate b36 | 2.042
| 4 |  |  | 4 |  | Through put kg/d c11 & f11 | 2.3876 | Buffer V b40 | 125.6637 |  | Twin Capture 300 | Minimum | 0.02 | 5 | 0.032725 | 47.1239 | 0.26861 |  | Twin Capture 300 | Minimum | 0.02 | 5 | 0.032725 | 47.1239 | 0.35814
|  | 100 |  |  | 100 | through put g/h c12& f12 | 99.4838 | bathc cycle time b41 | 2.5833 |  |  | Maximum | 2.4 | 20 | 0.5236 | 753.9822 | 4.2977 |  |  | Maximum | 2.4 | 20 | 0.5236 | 753.9822 | 5.7303
|  | 1300 |  |  | 1300 |  |  | conti cycle time b46 | 1.4423
[6 empty] | conti feed flow rate b40 | 0.27634 | conti buffer consumption per cycle b47 | 125.6637 |  | Twin Capture 500 | Minimum | 0.06 | 7.5 | 0.073631 | 106.0288 | 0.60436 |  | Twin Capture 500 | Minimum | 0.06 | 7.5 | 0.073631 | 106.0288 | 0.80582
| 5 |  |  | 5 |  | conti buffer flow rate b41 | 0.82903 | conti buffer cnsumption per day b48 | 2091.0441 |  |  | Maximum | 10 | 45 | 2.6507 | 3817.0351 | 21.7571 |  |  | Maximum | 10 | 45 | 2.6507 | 3817.0351 | 29.0095
|  | 300 |  |  | 300 | area conti b33 | 127.5433
|  | 1300 |  |  | 1300 | CV conti b34 | 2.5509 | through put kg/d c11 | 2.7727 |  | Twin Capture 1000 | Minimum | 0.12 | 15 | 0.29452 | 424.115 | 2.4175 |  | Twin Capture 1000 | Minimum | 0.12 | 15 | 0.29452 | 424.115 | 3.2233
[6 empty] | conti cycle time b51 | 3.8462 | through put kg/d f11 | 7.4493 |  |  | Maximum | 20 | 60 | 4.7124 | 6785.8401 | 38.6793 |  |  | Maximum | 20 | 60 | 4.7124 | 6785.8401 | 51.5724
[6 empty] | conti buffer consumption per cycle b52 | 102.0346 | through put g/h c12 | 115.5295
[6 empty] | conti buffer consumption per day b53 | 636.6961 | through put g/h f12 | 310.3894 |  |  | conti feed flow rate b40 | 0.27634 | [5 empty] | conti feed flow rate b35 | 0.68068
[12 empty] | conti buffer flow rate b41 | 0.82903 | [5 empty] | conti buffer flow rate b36 | 2.042
[6 empty] | Productivity kg/d c13 | 0.38 | Productivity kg/d c13 | 0.44129
[6 empty] | Productivity kg/d f13 | 0.936 | Productivity kg/d f13 | 1.1856 |  | *Calculations - DO NOT DELETE | [7 empty] | *Calculations - DO NOT DELETE
[6 empty] | Productivity g/h c14 | 15.8333 | Productivity g/h c14 | 18.3871 |  | Twin Capture 300 | [7 empty] | Twin Capture 300
[6 empty] | Productivity g/h f14 | 39 | Productivity g/h f14 | 49.4
Twin Capture 300
[6 empty] | buffer consumption c15 | 0.42105 | buffer consumption c15 | 0.42105
[6 empty] | buffer consumpption f15 | 0.26667 | buffer consumption f15 | 0.2807 | [9 empty] | Twin Capture 500
[6 empty] | % Protein | 0.59402 | increase in Productivity | 2.6867
[6 empty] | equals to | 52252.4727 | % reduction in buffer consumption | 0.33333
[6 empty] | at | 14000
[8 empty] | buffer savings | 2245.614
[6 empty] | Improvement in Productivity | 0.59402 | equals to | 22456.1404
[8 empty] | at | 10
[6 empty] | buffer savings f26 | 1852.6316
[6 empty] | equals to | 18526.3158
[6 empty] | at | 10 | System Flow rate range | 54321
[8 empty] | Column size | 45
[6 empty] | System Flow rate range | 12344
[6 empty] | Column size | 56
[8 empty] | Total | 1
[8 empty] | increase in Productivity | 2.6867
[8 empty] | Total | 100%
[8 empty] | % reduction in buffer consumption | 33.33%
Reduce Time
[9 empty] | Batch Process | Continuous Process
[8 empty] | Throughput (g/h) | 115.5295 | 310.3894
[8 empty] | Productivity (g/L resin/h) | 18.3871 | 49.4
[8 empty] | Buffer Consumption (L/g protein) | 0.42105 | 0.2807
Reduce Cost
[9 empty] | Batch Process | Continuous Process
[8 empty] | Throughput (g/h) | 99.4838 | 99.4838
[8 empty] | Productivity (g/L resin/h) | 15.8333 | 39
[8 empty] | Buffer Consumption (L/g protein) | 0.42105 | 0.26667

## MAIN PAGE
`
Compare performance of your current batch capture process to a twin-column continuous capture pocess
Minimize my Protein A (resin) cost
(Similar process time to my current batch)
Increase my process productivity (reduce process time)
(Keep my current resin volume)
Powered by
**Click here for Assumptions and Disclaimer
Economic & Size Estimation Tool for Contichrom TWIN CaptureSMB LPLC Systems

## Minimise Cost
Minimize my Protein A (resin) cost
(Similar process time to my current batch)
Enter your column diameter | 20 | cm | Enter linear velocity(feed) | 100 | cm/h | Enter the titer | 6 | g/L
Enter your resin bed height | 20 | cm | Enter linear velocity(process) | 300 | cm/h | Enter the typical yield | 95 | %
Enter your column load | 50 | g/Lresin | Enter Protein A resin cost | 14000 | $/L | Enter buffer cost | 10 | $/L
V=d/t
V=d/t
Economic & Size Estimation Tool for Contichrom TWIN CaptureSMB LPLC Systems
Result

## Reduce Process Time
Increase my process productivity (reduce process time)
(Keep similar amount of resin)
Enter your column diameter | 20 | cm | Enter linear velocity(feed) | 100 | cm/h | Enter the titer | 8 | g/L
Enter your resin bed height | 20 | cm | Enter linear velocity(process) | 300 | cm/h | Enter the typical yield | 95 | %
Enter your column load | 50 | g/Lresin
V=d/t
Economic & Size Estimation Tool for Contichrom TWIN CaptureSMB LPLC Systems
Result
V=d/t

## Minimise Cost - Result
| Batch Process |  | Continuous Process
Throughput (g/h) | 99.4838 |  | 99.4838
Productivity (g/L resin/h) | 15.8333 |  | 39
Buffer Consumption (L/g protein) | 0.42105 |  | 0.26667
Congratulations!
59% Protein A resin reduction which corresponds to resin savings of $52,252 at $14,000/L resin cost
Based on your input parameters, we recommend our Twin Capture 300 system to reduces your resin costs.
It has a maximum flow rate of 2.4 L/min
and column ID range of 5 – 20 cm |  |  |  |  | ContiChrom Twin Capture, twin-column continuous LPLC, engineered for simplicity.
Want to know what your process would look like at a larger scale?
We’ll do the projection for free – contact us at |  | info@ymcpt.com
Take a tour of our TWIN Capture technology. Video walk-through of major components |  |  |  | here.
Minimize Protein A (resin) cost using Contichrom TWIN LPLC

## Reduce Process Time - Result
| Batch Process |  | Continuous Process
Throughput (g/h) | 115.5295 |  | 310.3894
Productivity (g/L resin/h) | 18.3871 |  | 49.4
Buffer Consumption (L/g protein) | 0.42105 |  | 0.2807
Congratulations!
2.7 x productivity increase for the continuous capture process when compared to the traditional batch process
with a 33% decrease in buffer consumption
Based on your input parameters, we recommend our Twin Capture 300 system to reduces your process time.
It has a maximum flow rate of 2.4 L/min
and column ID range of 5 – 20 cm |  |  |  |  | ContiChrom Twin Capture, a twin-column continuous LPLC technology, engineered for simplicity.
Want to know what your process would look like scaled with a twin-column system @100kg? 500kg?
We’ll do the projection for free – contact us at |  | info@ymcpt.com
Take a tour of our TWIN Capture technology. Video walk-through of major components |  |  |  | here.
Increase my process productivity using Contichrom TWIN LPLC

## Notes
Assumptions used for estimations
Loading (linear velocity of feed) for the continuous process is 1.3x the batch process.
The bed heights of the two columns used for the continuous process are each ½ the bed height of the batch column.
When estimating Protein A use, throughput (g/h) is the same for both the batch and continuous processes.
When estimating process time, the same column ID (cm) is used for both the batch and continuous processes.
You may wish to have inputs which differ from those we used in this tool.
We would be happy to send you results using your inputs. Contact | info@ymcpt.com
Disclaimer:
Estimates based on assumptions. Your results for an actual process may vary.
The results based on this tool cannot be construed as a guarantee of performance.
We have rental systems available to confirm the outcome on your specific molecule.
Copyright Notice: Copyright © 2020 YMC . All rights reserved. The copyright of this tool as stand-alone
file and / or website version and the material in either form (including without limitation the text, computer code, artwork,
photographs, images, music, audio material, video material and audio-visual material on this website) is owned by YMC.
The technical information in this tool is provided “as is” without any representations or warranties, express or implied. YMC
makes no representations or warranties in relation to the technical information derived from the use of this tool.
The assumptions used and calculations herein are subject to change without notice.
The YMC logo, Contichrom, CaptureSMB and EcoPrime are registered marks of YMC or YMC companies.
Estimation Tool for ContiChromTwin Capture